## Sheet1
Resolution Pixel Width = | 1456 | Marker Pixel Width = | 100 | Distance [m] = | 15 | Horizontal AOV [°] = | 63
Resolution Pixel Height = | 800
Horizontal canvas width = | 18.384 | Vertical canvas height = | 10.1011
Horizontal marker size = | 1.2626 | Vertical marker size = | 0.93529
Camera: | Resolution: | H FOV [°]: | x size [m]: | y size [m]: | Notes:
LI-OV9281-MIPI-RS-85H | 1296 (H) x 816 (V) | 86.6 | 2.1814 | 1.6481
LI-OV7251M-FF-105H | 640 (H) x 480 (V) | 105 | 6.1089 | 2.7151
LI-OV2311-MIPI-76H | 1600 (H) x 1300 (V) | 76 | 1.4649 | 1.7633
LI-OV9282-MPI-JSDIR | 1280 x 800 | 90 | 2.3437 | 1.7361
| 1600(H)X1200(V) | 200
| 1280H x 720V | 67
https://www.alibaba.com/product-detail/OV9281-Global-Shutter-Camera-for-Raspberry_1600997382929.html?spm=a2700.galleryofferlist.normal_offer.d_title.233913a0nygkBo&priceId=952eae8a635a49c7b7a8a99eb8f3f218 | 1280 x 800 | 120 | 4.0595 | 3.007 | requires an fpc cable (not included)
https://www.alibaba.com/product-detail/Raspberry-Pi-Original-Global-Shutter-Camera_1601587504821.html?spm=a2700.galleryofferlist.normal_offer.d_title.233913a0nygkBo&selectedCarrierCode=SEMI_MANAGED_STANDARD%40%40STANDARD&priceId=952eae8a635a49c7b7a8a99eb8f3f218 | 1456 × 1088 | 63 | 1.2626 | 0.93529 | calculation based on 6mm lens